## optothing-v3
Qty | Value | Device | Package | Parts | Description
4 | 1k | R-EU_0207/2V | 0207/2V | R3, R6, R7, R9 | RESISTOR, European symbol
4 | 220R | R-EU_0207/2V | 0207/2V | R1, R4, R8, R10 | RESISTOR, European symbol
2 | 25k | 9MM_SNAP-IN_POT_CHASSIS | 9MM_SNAP-IN_POT | VR1, VR2 | 9mm vertical snap-in pot, Alpha / Panasonic style, with a connection to the metal chassis for grounding
2 | 2k2 | R-EU_0207/2V | 0207/2V | R2, R5 | RESISTOR, European symbol
2 | LED | LED3MM | LED3MM | LED1, LED2 | LED
2 | PC817 | PC817 | DIL04 | OK1, OK2 | SHARP OPTO COUPLER (Vishay, Cosmo and other 4-pin optocouplers also work)
6 | THONKICONNNEW | THONKICONNNEW | WQP-PJ301M-12_JACK | CV1, CV2, IN1, IN2, OUT1, OUT2 | 3.5mm socket for Eurorack modular synths